## Bill of Materials-Beam Break -
Comment | Description | Designator | Quantity
C0603-100nF-100V-10%-X7R | 0.1µF ±10% 100V Ceramic Capacitor X7R 0603 (1608 Metric) | C1 | 1
C0603-1nF-50V-1%-C0G | 0.001µF ±1% 50V Ceramic Capacitor C0G 0603 (1608 Metric) | C3 | 1
SSW-120-01-x-S | Conn Socket Strip SKT 20 POS 2.54mm Solder ST Thru-Hole | J1 | 1
SSW-120-01-x-S - 21-40 | Conn Socket Strip SKT 20 POS 2.54mm Solder ST Thru-Hole (pins 21 - 40) | J2 | 1
53261-0471 | MOLEX 1.25mm (.049") Pitch PicoBlade Header, Surface Mount, Right Angle, Lead-free, 4 Circuits | J3, J4 | 2
DMG2305UX-7 | Power Field-Effect Transistor, 4.2A I(D), 20V, 0.052ohm, 1-Element, P-Channel, Silicon, Metal-oxide Semiconductor FET | Q1 | 1
R0603-150R-1/16W-0.1% | Surface Mount Resistor 150 Ohm 1/16 W 0.1% 0603 (1608 Metric) | R1 | 1
R0603-1M-1/16W-0.1% | Surface Mount Resistor 1M Ohm 1/16 W 0.1% 0603 (1608 Metric) | R2, R3 | 2
R0603-100k-1/16W-0.1% | Surface Mount Resistor 100k Ohm 1/16 W 0.1% 0603 (1608 Metric) | R4 | 1
R0603-4k7-1/16W-0.1% | Surface Mount Resistor 4.7k Ohm 1/16 W 0.1% 0603 (1608 Metric) | R5 | 1
OPA2353EA/250 | Operational Amplifier, 2 Func, 8000uV Offset-Max, CMOS, PDSO8 | U1 | 1