## Bill of Materials
Comment | Description | Designator | Quantity
C0603-10nF-100V-10%-X7R | 0.01µF ±10% 100V Ceramic Capacitor X7R 0603 (1608 Metric) | C1, C2, C3, C4, C5, C6 | 6
C1210-10uF-50V-10%-X7R | 10uF ±10% 50V Ceramic Capacitor X7R 1210 (3225 Metric) | C7, C12, C13 | 3
C0603-1uF-25V-10%-X7R | 1µF ±10% 25V Ceramic Capacitor X7R 0603 (1608 Metric) | C8, C9, C10 | 3
C0603-100nF-100V-10%-X7R | 0.1µF ±10% 100V Ceramic Capacitor X7R 0603 (1608 Metric) | C11, C14, C15, C16, C17 | 5
MM3Z15VB | Zener Diode, 15V V(Z), 2%, 0.2W, Silicon, Unidirectional | D1, D2 | 2
PESD5V0S1BA,115 | Trans Voltage Suppressor Diode, 130W, 5V V(RWM), Bidirectional, 1 Element, Silicon | D3, D4 | 2
1PS76SB10,115 | Rectifier Diode, Schottky, 1 Phase, 1 Element, 0.2A, Silicon | D5 | 1
PEC11L-4115F-S0020 | LOW PROFILE ENCODER, 11 MM, CONTACT RATING 10 MA - 5 VDC | ENC1, ENC2 | 2
SSW-120-01-x-S | Conn Socket Strip SKT 20 POS 2.54mm Solder ST Thru-Hole | J1 | 1
SSW-120-01-x-S - 21-40 | Conn Socket Strip SKT 20 POS 2.54mm Solder ST Thru-Hole (pins 21 - 40) | J2 | 1
53398-0271 | Board Connector, 2 Contact(s), 1 Row(s), Male, Straight, 0.049 inch Pitch, Surface Mount Terminal, Locking, Natural Insulator, Receptacle | J3, J5 | 2
53398-0371 | Board Connector, 3 Contact(s), 1 Row(s), Male, Straight, 0.049 inch Pitch, Surface Mount Terminal, Locking, Natural Insulator, Receptacle | J4 | 1
53398-0471 | Board Connector, 4 Contact(s), 1 Row(s), Male, Straight, 0.049 inch Pitch, Surface Mount Terminal, Locking, Natural Insulator, Receptacle | J6, J8 | 2
112515 | RF BNC Connector, Female, Board Mount, Solder Terminal, Jack | J7, J9 | 2
PIM476 | 1.3" Spi Colour Lcd (240X240) Breakout | LCD1, LCD2 | 2
TSR 1-2450 | DC/DC Converter, ITE, 1 Output, 5 W, 5 V, 1 A, TSR 1 Series | PS1 | 1
IRF7319TRPBF | Power Field-Effect Transistor, 6.5A I(D), 30V, 0.029ohm, 2-Element, N-Channel and P-Channel, Silicon, Metal-oxide Semiconductor FET, MS-012AA | Q1, Q2 | 2
R0603-10k-1/16W-0.1% | Surface Mount Resistor 10k Ohm 1/16 W 0.1% 0603 (1608 Metric) | R1, R2, R3, R4, R5, R6, R7, R8, R9, R10, R21, R22, R26, R36 | 14
R0603-2k2-1/16W-0.1% | Surface Mount Resistor 2.2k Ohm 1/16 W 0.1% 0603 (1608 Metric) | R11, R12, R13, R14 | 4
R0603-110R-1/16W-0.1% | Surface Mount Resistor 110 Ohm 1/16 W 0.1% 0603 (1608 Metric) | R15, R16 | 2
R0603-1k-1/16W-0.1% | Surface Mount Resistor 1k Ohm 1/16 W 0.1% 0603 (1608 Metric) | R17, R18, R19, R25, R27, R35 | 6
R0603-150R-1/16W-0.1% | Surface Mount Resistor 150 Ohm 1/16 W 0.1% 0603 (1608 Metric) | R23, R24, R30, R31 | 4
R0603-22k6-1/16W-0.1% | Surface Mount Resistor 22.6k Ohm 1/16 W 0.1% 0603 (1608 Metric) | R32, R33, R34 | 3
R0603-27k4-1/16W-0.1% | Surface Mount Resistor 27.4k Ohm 1/16 W 0.1% 0603 (1608 Metric) | R37, R38, R39 | 3
PTS645SM43SMTR92LFS | Keypad Switch, 1 Switches, SPST, Momentary-tactile, 0.05A, 12VDC, 1.57N, 4 PCB Hole Cnt, Solder Terminal, Surface Mount-straight | S1 | 1
T201MH9CBE | Toggle Switch, DPDT, On-on, Horizontal, 6 PCB Hole Cnt, Solder Terminal, Toggle Bat Actuator, Through Hole-straight | S2, S3 | 2
TPS7A2033PDBV | Fixed Positive LDO Regulator, 3.3V, 0.14V Dropout, PDSO5 | U1 | 1
OPA2353EA/250 | Operational Amplifier, 2 Func, 8000uV Offset-Max, CMOS, PDSO8 | U2, U4 | 2
MCP4725A0T-E/CH | DAC 1-CH Resistor-String 12-bit 6-Pin SOT-23A T/R | U3, U5 | 2