## Bill of Materials-Dual PMT Cont
Comment | Description | Designator | Quantity
C0603-100nF-100V-10%-X7R | 0.1µF ±10% 100V Ceramic Capacitor X7R 0603 (1608 Metric) | C1 | 1
PESD5V0S1BA,115 | Trans Voltage Suppressor Diode, 130W, 5V V(RWM), Bidirectional, 1 Element, Silicon | D1 | 1
Header-103 | 0.1" spaced holes to solder wires into | P1 | 1
TEPT5700 | Ambient Light Sensor Phototransistor Chip Silicon 570nm 2-Pin T-1 3/4 | Q1 | 1
R0603-150R-1/16W-0.1% | Surface Mount Resistor 150 Ohm 1/16 W 0.1% 0603 (1608 Metric) | R1 | 1
SM-42TA504 | Trimmer, Cermet, 0.25W, 500k ohm, 300V, 10% +/-Tol, 100ppm/Cel, 11 Turn(s), 1918 | R2 | 1
R0603-240k-1/16W-0.1% | Surface Mount Resistor 240k Ohm 1/16 W 0.1% 0603 (1608 Metric) | R3 | 1
OPA353NA/250 | Operational Amplifier, 1 Func, 8000uV Offset-Max, CMOS, PDSO5 | U1 | 1